## Readme
Some formulas…
should be 140.4
Coax_rev3.4.xls January 11, 2011. Fixed loss tangent of foamed PTFE, now it is 0.00015. Previously way too high! Thanks to Joe for pointing this out. April 7, 2008 - Added Surface Roughness Effect Calculation. Ref. Ansoft HFSS manual. - Added resistivity of Stainless Steel November 20, 2007 - fixed a few more bugs in the look-up tables, it's always something! May 2007: We fixed a few more bugs, the cutoff frequency was previouly only valid for inches... April 2007: We' added the offset coax calculation for Z0. If you don't need it, ignore the "concentricity" parameter, but it's here if you need it. It doesn't affect the C' and G' calculations, we might add that on a future revision. We also fixed a couple of math mistakes, so please delete previous versions of this spreadsheet calculator. And we've started adding a list of dielectric materials which are access from a pull-down menu. Please send us reports of any problems or bugs and we'll fix them... This spreadsheet calculate parameters of coax cables. It using the "more exact" equation for metal loss, which is ignored by expensive programs such as Agilent ADS. Visit Microwaves101.com and look up "coax" to learn more. The calculation page may be locked, if you want to mess with it, ask us nicely or go make your own spreadsheet! Use the blue boxes on the "Enter data" worksheet to enter material properties and geometry. You can choose inches or millimeters as units to enter data using the drop-down menu. The calculated values are presented using meters as well as feet. Conductor and dielectric materials are accessed from pull-down menus; if you don't like what we've got, simply overwrite the parameters in the light blue cells. You can also change values in the table or enter your own materials as "aaa User defined" etc. Be careful, the list has to stay alphabetized or it won't work properly, a stupid quirk! (Leave the letters "aaa", "aab" and "aac" alone). Frequency is entered in Hertz, to 10 GHz is entered at 1e10. Plots use logarithmic and linear scales for frequency. Change them if you like! The range of the plots is limited by the calculated cut-off frequency, you can overwrite the plot limits too. Here is what this spreadsheet calculates: Frequency-independent calculations: Characteristic impedance (ohms) with and without non-concentric conductors Capacitance per length (pF/ft, pF/meter) Inductance per length (nH per foot, nH/meter) Cutoff frequency of undesirable TE10 mode Parallel conductance per length (mhos/foot, mhos/meter) Loss due to conductivity of dielectric (dB/foot, dB/meter) Frequency dependent calculations: Series RF resistance per length, outer jacket (Ohms/foot, Ohms/meter) Series RF resistance per length, inner conductor (Ohms/foot, Ohms/meter) Loss due to metal, inner conductor (dB/foot, dB/m) Loss due to metal, outer conductor (dB/foot, dB/m) Loss due to dielectric loss tangent (dB/foot, dB/meter) Total loss per length (dB/foot, dB/meter) Frequency dependent parameters are calculated at a single frequency point and cable length of your choosing, at the bottom of the Enter data sheet. This spreadsheet doesn't deal with surface roughness, nor does it analyze plated conductors. Plated center conductors are popular, we intend to add this feature one of these days! Unknown Editor Microwaves101.com
a
b
c

## Enter data
Coax calculator
Microwaves101.com
Enter data in blue fields
Overwrite data in light blue fields if you like
| Enter Conductor Properties |  | Enter Dielectric Properties
| Outer | Inner
Material | Aluminum | Copper | Foamed PTFE |  | Use the pull-down material list or
σ | 37735849.0566 | 59772863.1201 | 1e-16 | mho-meter | overwrite the light blue cells
ρ | 2.65e-08 | 1.673e-08 | 10000000000000000 | ohm-meter | Ohm-meter cells are used in the calculations, overwrite these cells if you want.
ρ | 2.65e-06 | 1.673e-06 | 1e+18 | ohm-cm
ρ | 2.65 | 1.673 | 1e+24 | µ-ohm-cm
µR | 1 | 1 | N/A
eR | N/A | N/A | 1.43
tanD | N/A | N/A | 0.00015
Enter Coax Geometry
Choose units (inches or mm) | inches
Dimensions
| Outer "D" | Inner "d"
Enter diameters in your units | 0.18 | 0.0403 | inches
Diameter in meters | 0.004572 | 0.0010236 | meters
Enter concentricity in your units | 0 | inches
Concentricity in meters | 0 | meters
Enter shell thickness in your units | 0.002 | inches
Shell thickness in meters | 5.08e-05 | meters
Enter Roughness | 0.003 | 0.001 | inches
Roughness in meters | 7.62e-05 | 2.54e-05 | meters
| Outer "D" | Inner "d"
Cross-section area | 7.3777e-07 | 8.2294e-07 | meter2
DC resistance R' | 0.035919 | 0.02033 | Ohms/meter
dimension "a" | 0.00051181 | meters
dimension "b" | 0.002286 | meters
dimension "c" | 0.0023368 | meters
Frequency Independent Calculations
D/d | 4.4665
Z0 if concentric | 75.0915 | ohms
Z0 due to concentricity | 75.0915 | ohms
DC resistance outer conductor | 0.035919 | Ohms/meter | 0.010948 | Ohms/foot
DC resistannce innner conductor | 0.02033 | Ohms/meter | 0.0061965 | Ohms/foot
Capacitance/length C' | 53.0827 | pF/meter | 16.1796 | pF/foot
Inductance/length L' | 299.3945 | nH/meter | 91.2554 | nH/foot
Dielectric conductance/length G' | 4.1925e-16 | Siemens/meter | 1.2779e-16 | Siemens/foot
Dielectric conductance loss | 1.3673e-13 | dB/meter | 4.1674e-14 | dB/foot
Velocity of propagation Vp | 250699047.6629 | meters/second | 83.62% | % freespace velocity
Fcutoff | 28.5226 | GHz
Single-Point Frequency Dependent Calculations
Enter your favorite frequency!
Enter frequency | 10000000000 | Hz
Enter length | 12 | inches | 0.3048 | meters | 4376.8814 | degrees | Values for chosen length
Outside conductor resistance | 2.2511 | Ohm/m | 0.68613 | Ohm/foot | 0.057177 | Ohm/in | 0.68613 | Ohms
Inside conductor resistance | 8.0019 | Ohm/m | 2.439 | Ohm/foot | 0.20325 | Ohm/in | 2.439 | Ohms
Outside conductor loss | 0.13019 | dB/m | 0.039683 | dB/foot | 0.0033069 | dB/inch | 0.039683 | dB
Inside conductor loss | 0.4628 | dB/m | 0.14106 | dB/foot | 0.011755 | dB/inch | 0.14106 | dB
Loss tangent loss | 0.16334 | dB/m | 0.049787 | dB/foot | 0.0041489 | dB/inch | 0.049787 | dB
Dielectric conductivity loss | 1.3692e-13 | dB/m | 4.1732e-14 | dB/foot | 3.4777e-15 | dB/inch | 4.1732e-14 | dB
Composite loss | 0.75633 | dB/m | 0.23053 | dB/foot | 0.019211 | dB/inch | 0.23053 | dB
Wavelength | 0.02507 | meter | 0.08225 | feet | 0.987 | inches
Half wavelength | 0.012535 | meter | 0.041125 | feet | 0.4935 | inches
Quarter wavelength | 0.0062675 | meter | 0.020563 | feet | 0.24675 | inches
Plot range
Fstart | 1 | Hz | Default is 1 Hertz
Fstop | 28522571326.3426 | Hz | Default is the cutoff frequency
Geometric increment | 1.1833 |  | Overwrite these if you like
Constants
µ0 (permeability of free space) | 1.2566e-06 | Henries/meter
ε0 (permitivity of free space) | 8.8542e-12 | Farads/meter
c (speed of light) | 299792458 | meters/second
feet/meter | 3.2808
Caution: material lists must remain in alphabetical order!
Conductor material list
|  | Resistivity |  |  | Conductivity | MuR
Material | Formula | micro-ohm-cm | ohm-cm | ohm-m | mhos/m |  |  | Don't erase these!
aaa User defined 1 | poly Si | 195 | 0.000195 | 1.95e-06 | 512820.5128 | 1 |  | mm
aab User defined 2 |  | 1 | 1e-06 | 1e-08 | 100000000 | 1 |  | inches
aac User defined 3 |  | 1 | 1e-06 | 1e-08 | 100000000 | 1
Aluminum | Al | 2.65 | 2.65e-06 | 2.65e-08 | 37735849.0566 | 1
Brass |  |  |  |  | 15000000
Bronze |  |  |  |  | 10000000
Carbon | C | 3000 | 0.003 | 3e-05 | 33333.3333 | 1
Chromium | Cr | 18 | 1.8e-05 | 1.8e-07 | 5555555.5556 | 1
Copper | Cu | 1.673 | 1.673e-06 | 1.673e-08 | 59772863.1201 | 1
Gold | Au | 2.44 | 2.44e-06 | 2.44e-08 | 40983606.5574 | 1
Indium | In | 15.52 | 1.552e-05 | 1.552e-07 | 6443298.9691 | 1
Iridium | Ir | 5.3 | 5.3e-06 | 5.3e-08 | 18867924.5283 | 1
Iron | Fe | 9.66 | 9.66e-06 | 9.66e-08 | 10351966.8737 | 4000
Lead | Pb | 20.65 | 2.065e-05 | 2.065e-07 | 4842615.0121 | 1
Magnesium | Mg | 4.2 | 4.2e-06 | 4.2e-08 | 23809523.8095 | 1
Nickel | Ni | 8.707 | 8.707e-06 | 8.707e-08 | 11485012.0593 | 150
Nichrome | Ni80/Cr20 | 110 | 0.00011 | 1.1e-06 | 909090.9091 | 1
Palladium | Pd | 10.62 | 1.062e-05 | 1.062e-07 | 9416195.8569 | 1
Platinum | Pt | 10.62 | 1.062e-05 | 1.062e-07 | 9416195.8569 | 1
Rhodium | Rh | 4.51 | 4.51e-06 | 4.51e-08 | 22172949.0022 | 1
Silicon (HRS) | Si | 2000000000 | 2000 | 20 | 0.05 | 1
Silicon (LRS) | Si | 2000000 | 2 | 0.02 | 50 | 1
Silver | Ag | 1.59 | 1.59e-06 | 1.59e-08 | 62893081.761 | 1
Stainless steel | SS | 45 | 4.5e-05 | 4.5e-07 | 2222222.2222 | 2
Tantalum | Ta | 15.52 | 1.552e-05 | 1.552e-07 | 6443298.9691 | 1
Tantalum nitride | TaN | 252 | 0.000252 | 2.52e-06 | 396825.3968 | 1
Tin (white) | Sn | 11.55 | 1.155e-05 | 1.155e-07 | 8658008.658 | 1
Titanium | Ti | 55 | 5.5e-05 | 5.5e-07 | 1818181.8182 | 1
Tungsten | W | 5.6 | 5.6e-06 | 5.6e-08 | 17857142.8571 | 1
Zinc | Zn | 5.68 | 5.68e-06 | 5.68e-08 | 17605633.8028 | 1
Zirconium | Zr | 4.1 | 4.1e-06 | 4.1e-08 | 24390243.9024 | 1
Dielectric material list (includes Microwave Engineering Passive Circuits by Peter Rizzi and other references)
| Er | TanD | Resistivity | Notes
ohm-meters
aaa User defined 1 | 1 | 0 | 10000000000000000
aab User defined 2 | 1 | 0 | 10000000000000000
aac User defined 3 | 1 | 0 | 10000000000000000
Air | 1 | 0 | 10000000000000000
Alumina | 9.6 | 0.0001 | 10000000000000000
Foamed PTFE | 1.43 | 0.00015 | 10000000000000000
Fuzed quartz | 3.75 | 0.0004 | 1e+18 | Wikipedia
Fuzed silica | 3.3 | 0.003 | 10000000000000000
Glass | 5 | 0.001 | 10000000000000000 | There are many different glasses
Mica | 5.4 | 0.0003 | 10000000000000000
Polystyrene | 2.55 | 0.0003 | 10000000000000000
PTFE (Teflon) | 2.1 | 0.0003 | 1e+18
Quartz (Fuzed) | 3.8 | 6e-05 | 10000000000000000
Rexolite - 1422 | 2.54 | 0.0005 | 10000000000000000
Silicon (HRS) | 11.7 | 0.00015 | 20
Silicon dioxide | 4.5 | 0.005 | 10000000000000000
Styrofoam | 1.03 | 0.0001 | 10000000000000000
Teflon (PTFE) | 2.02 | 0.00015 | 10000000000000000
Note on D117: Sergio Mariotti: Found many and different values. A trusted value for AISI316L may be 45 mW*cm
Note on H117: Sergio Mariotti: mr may be 1 or slightly higher at DC. In GHz region almost all materials have mr=1
ER
D
d
c
a
b
c

## Calcs
Dimensions
a | 0.00051181 | meters
b | 0.002286 | meters
c | 0.0023368 | meters
rho outside | 2.65e-08 | ohm-m |  | mu outside | 1.2566e-06 | H/m
rho inside | 1.673e-08 | ohm-m |  | mu inside | 1.2566e-06 | H/m
|  |  |  | Metal loss calculation |  |  |  |  | Roughness coefficient |  | Loss due to skin effect
|  |  |  | outside | inside |  |  |  | Outside | Inside | Outside | Inside | Outside | Inside | Outside | Inside | Total |  |  | Loss due to loss tangent |  |  | Loss due to conductivity |  |  | total loss
|  | Freq | Freq | skin depth | skin depth | Outside equivalent area | Inside equivalent area | Lambda |  |  | R/length | R/length | Loss/length | Loss/length | Loss/length | Loss/length |  |  |  | G/length | Die. Loss | Die. Loss | G/length | loss/length |  | loss/length
|  | Hz | GHz | meters | meters | meter2 | meter2 | m |  |  | Ohm/m | Ohm/m | dB/m | dB/m | dB/foot | dB/foot | Ohm/m | N/m | dB/m | mho/meter | dB/m | dB/foot | mhos/m | dB/m | dB/foot | dB/m | dB/foot
|  | 0 | 0 | infinity | infinity | 7.3777e-07 | 8.2294e-07 | infinity | 1 | 1 | 0.035919 | 0.02033 | 0.0020774 | 0.0011758 | 0.00063321 | 0.00035838 | 0.056249 | 0.00037454 | 0.0032532 | 0 | 0 | 0 | 4.1983e-16 | 1.3692e-13 | 4.1732e-14 | 0.0032532 | 0.00099159
|  | 1 | 1e-09 | 0.08193 | 0.065098 | 7.3754e-07 | 8.2079e-07 | 299792458 | 1 | 1 | 0.03593 | 0.020383 | 0.0020781 | 0.0011789 | 0.00063341 | 0.00035932 | 0.056313 | 0.00037496 | 0.0032569 | 5.0099e-14 | 1.6327e-11 | 4.9765e-12 | 4.1983e-16 | 1.3692e-13 | 4.1732e-14 | 0.0032569 | 0.00099273
|  | 1.1833 | 1.1833e-09 | 0.075316 | 0.059843 | 7.3752e-07 | 8.206e-07 | 253342175.3885 | 1 | 1 | 0.035931 | 0.020388 | 0.0020781 | 0.0011791 | 0.00063342 | 0.00035941 | 0.056319 | 0.000375 | 0.0032572 | 5.9285e-14 | 1.932e-11 | 5.8889e-12 | 4.1983e-16 | 1.3692e-13 | 4.1732e-14 | 0.0032573 | 0.00099283
|  | 1.4003 | 1.4003e-09 | 0.069236 | 0.055012 | 7.3749e-07 | 8.2039e-07 | 214088967.6104 | 1 | 1 | 0.035932 | 0.020393 | 0.0020782 | 0.0011794 | 0.00063344 | 0.0003595 | 0.056325 | 0.00037504 | 0.0032576 | 7.0154e-14 | 2.2863e-11 | 6.9687e-12 | 4.1983e-16 | 1.3692e-13 | 4.1732e-14 | 0.0032576 | 0.00099294
|  | 1.6571 | 1.6571e-09 | 0.063646 | 0.050571 | 7.3747e-07 | 8.2017e-07 | 180917709.3478 | 1 | 1 | 0.035934 | 0.020398 | 0.0020783 | 0.0011798 | 0.00063346 | 0.00035959 | 0.056332 | 0.00037509 | 0.003258 | 8.3017e-14 | 2.7055e-11 | 8.2464e-12 | 4.1983e-16 | 1.3692e-13 | 4.1732e-14 | 0.003258 | 0.00099306
|  | 1.9609 | 1.9609e-09 | 0.058508 | 0.046488 | 7.3744e-07 | 8.1993e-07 | 152886054.4333 | 1 | 1 | 0.035935 | 0.020404 | 0.0020783 | 0.0011801 | 0.00063348 | 0.0003597 | 0.056339 | 0.00037514 | 0.0032584 | 9.8238e-14 | 3.2015e-11 | 9.7583e-12 | 4.1983e-16 | 1.3692e-13 | 4.1732e-14 | 0.0032584 | 0.00099318
|  | 2.3204 | 2.3204e-09 | 0.053785 | 0.042735 | 7.3742e-07 | 8.1966e-07 | 129197665.1951 | 1 | 1 | 0.035936 | 0.020411 | 0.0020784 | 0.0011805 | 0.00063351 | 0.00035982 | 0.056347 | 0.00037519 | 0.0032589 | 1.1625e-13 | 3.7885e-11 | 1.1548e-11 | 4.1983e-16 | 1.3692e-13 | 4.1732e-14 | 0.0032589 | 0.00099332
|  | 2.7459 | 2.7459e-09 | 0.049443 | 0.039285 | 7.3739e-07 | 8.1938e-07 | 109179589.6868 | 1 | 1 | 0.035938 | 0.020418 | 0.0020785 | 0.0011809 | 0.00063354 | 0.00035994 | 0.056356 | 0.00037525 | 0.0032594 | 1.3756e-13 | 4.4831e-11 | 1.3665e-11 | 4.1983e-16 | 1.3692e-13 | 4.1732e-14 | 0.0032594 | 0.00099348
|  | 3.2493 | 3.2493e-09 | 0.045451 | 0.036114 | 7.3735e-07 | 8.1906e-07 | 92263144.1225 | 1 | 1 | 0.035939 | 0.020426 | 0.0020786 | 0.0011813 | 0.00063356 | 0.00036008 | 0.056365 | 0.00037531 | 0.0032599 | 1.6279e-13 | 5.3051e-11 | 1.617e-11 | 4.1983e-16 | 1.3692e-13 | 4.1732e-14 | 0.0032599 | 0.00099364
|  | 3.8451 | 3.8451e-09 | 0.041782 | 0.033198 | 7.3732e-07 | 8.1873e-07 | 77967757.4149 | 1 | 1 | 0.035941 | 0.020434 | 0.0020787 | 0.0011818 | 0.00063359 | 0.00036023 | 0.056375 | 0.00037538 | 0.0032605 | 1.9263e-13 | 6.2778e-11 | 1.9135e-11 | 4.1983e-16 | 1.3692e-13 | 4.1732e-14 | 0.0032605 | 0.00099382
|  | 4.5501 | 4.5501e-09 | 0.038409 | 0.030518 | 7.3728e-07 | 8.1836e-07 | 65887318.8653 | 1 | 1 | 0.035943 | 0.020443 | 0.0020788 | 0.0011824 | 0.00063363 | 0.00036039 | 0.056386 | 0.00037545 | 0.0032611 | 2.2795e-13 | 7.4289e-11 | 2.2643e-11 | 4.1983e-16 | 1.3692e-13 | 4.1732e-14 | 0.0032612 | 0.00099402
|  | 5.3843 | 5.3843e-09 | 0.035308 | 0.028054 | 7.3723e-07 | 8.1796e-07 | 55678641.1614 | 1 | 1 | 0.035945 | 0.020453 | 0.0020789 | 0.0011829 | 0.00063367 | 0.00036057 | 0.056399 | 0.00037553 | 0.0032618 | 2.6975e-13 | 8.7909e-11 | 2.6795e-11 | 4.1983e-16 | 1.3692e-13 | 4.1732e-14 | 0.0032619 | 0.00099423
|  | 6.3716 | 6.3716e-09 | 0.032458 | 0.02579 | 7.3719e-07 | 8.1752e-07 | 47051710.9356 | 1 | 1 | 0.035947 | 0.020464 | 0.0020791 | 0.0011836 | 0.00063371 | 0.00036076 | 0.056412 | 0.00037562 | 0.0032626 | 3.1921e-13 | 1.0403e-10 | 3.1708e-11 | 4.1983e-16 | 1.3692e-13 | 4.1732e-14 | 0.0032626 | 0.00099446
|  | 7.5398 | 7.5398e-09 | 0.029838 | 0.023708 | 7.3714e-07 | 8.1705e-07 | 39761449.9167 | 1 | 1 | 0.03595 | 0.020476 | 0.0020792 | 0.0011843 | 0.00063375 | 0.00036097 | 0.056426 | 0.00037572 | 0.0032634 | 3.7773e-13 | 1.231e-10 | 3.7522e-11 | 4.1983e-16 | 1.3692e-13 | 4.1732e-14 | 0.0032635 | 0.00099472
|  | 8.9222 | 8.9222e-09 | 0.027429 | 0.021794 | 7.3708e-07 | 8.1653e-07 | 33600752.6197 | 1 | 1 | 0.035953 | 0.020489 | 0.0020794 | 0.001185 | 0.0006338 | 0.00036119 | 0.056442 | 0.00037582 | 0.0032643 | 4.4699e-13 | 1.4567e-10 | 4.4401e-11 | 4.1983e-16 | 1.3692e-13 | 4.1732e-14 | 0.0032644 | 0.00099499
|  | 10.5581 | 1.0558e-08 | 0.025215 | 0.020034 | 7.3702e-07 | 8.1598e-07 | 28394602.7867 | 1 | 1 | 0.035956 | 0.020503 | 0.0020795 | 0.0011858 | 0.00063385 | 0.00036144 | 0.056459 | 0.00037593 | 0.0032653 | 5.2895e-13 | 1.7238e-10 | 5.2542e-11 | 4.1983e-16 | 1.3692e-13 | 4.1732e-14 | 0.0032654 | 0.00099529
|  | 12.4939 | 1.2494e-08 | 0.023179 | 0.018417 | 7.3696e-07 | 8.1537e-07 | 23995101.4354 | 1 | 1 | 0.035959 | 0.020518 | 0.0020797 | 0.0011867 | 0.00063391 | 0.00036171 | 0.056477 | 0.00037606 | 0.0032664 | 6.2593e-13 | 2.0399e-10 | 6.2176e-11 | 4.1983e-16 | 1.3692e-13 | 4.1732e-14 | 0.0032664 | 0.00099562
|  | 14.7847 | 1.4785e-08 | 0.021308 | 0.01693 | 7.3688e-07 | 8.1471e-07 | 20277265.2683 | 1 | 1 | 0.035962 | 0.020535 | 0.0020799 | 0.0011877 | 0.00063397 | 0.000362 | 0.056497 | 0.00037619 | 0.0032675 | 7.407e-13 | 2.4139e-10 | 7.3576e-11 | 4.1983e-16 | 1.3692e-13 | 4.1732e-14 | 0.0032676 | 0.00099597
|  | 17.4954 | 1.7495e-08 | 0.019588 | 0.015563 | 7.3681e-07 | 8.1399e-07 | 17135476.0833 | 1 | 1 | 0.035966 | 0.020553 | 0.0020801 | 0.0011887 | 0.00063403 | 0.00036232 | 0.056519 | 0.00037633 | 0.0032688 | 8.765e-13 | 2.8565e-10 | 8.7066e-11 | 4.1983e-16 | 1.3692e-13 | 4.1732e-14 | 0.0032688 | 0.00099636
|  | 20.7032 | 2.0703e-08 | 0.018006 | 0.014307 | 7.3672e-07 | 8.1321e-07 | 14480480.317 | 1 | 1 | 0.03597 | 0.020573 | 0.0020804 | 0.0011898 | 0.00063411 | 0.00036267 | 0.056543 | 0.00037649 | 0.0032702 | 1.0372e-12 | 3.3802e-10 | 1.0303e-10 | 4.1983e-16 | 1.3692e-13 | 4.1732e-14 | 0.0032702 | 0.00099678
|  | 24.4991 | 2.4499e-08 | 0.016553 | 0.013152 | 7.3663e-07 | 8.1237e-07 | 12236853.4841 | 1 | 1 | 0.035975 | 0.020594 | 0.0020806 | 0.0011911 | 0.00063418 | 0.00036305 | 0.056569 | 0.00037667 | 0.0032717 | 1.2274e-12 | 3.9999e-10 | 1.2192e-10 | 4.1983e-16 | 1.3692e-13 | 4.1732e-14 | 0.0032717 | 0.00099723
|  | 28.9911 | 2.8991e-08 | 0.015216 | 0.01209 | 7.3653e-07 | 8.1145e-07 | 10340857.4794 | 1 | 1 | 0.035979 | 0.020617 | 0.0020809 | 0.0011924 | 0.00063427 | 0.00036346 | 0.056597 | 0.00037685 | 0.0032733 | 1.4524e-12 | 4.7333e-10 | 1.4427e-10 | 4.1983e-16 | 1.3692e-13 | 4.1732e-14 | 0.0032733 | 0.00099773
|  | 34.3066 | 3.4307e-08 | 0.013988 | 0.011114 | 7.3642e-07 | 8.1045e-07 | 8738629.8731 | 1 | 1 | 0.035985 | 0.020643 | 0.0020812 | 0.0011939 | 0.00063436 | 0.00036391 | 0.056628 | 0.00037706 | 0.0032751 | 1.7187e-12 | 5.6012e-10 | 1.7073e-10 | 4.1983e-16 | 1.3692e-13 | 4.1732e-14 | 0.0032751 | 0.00099827
|  | 40.5967 | 4.0597e-08 | 0.012859 | 0.010217 | 7.3631e-07 | 8.0937e-07 | 7384653.7593 | 1 | 1 | 0.035991 | 0.02067 | 0.0020816 | 0.0011955 | 0.00063446 | 0.00036439 | 0.056661 | 0.00037728 | 0.003277 | 2.0339e-12 | 6.6282e-10 | 2.0203e-10 | 4.1983e-16 | 1.3692e-13 | 4.1732e-14 | 0.0032771 | 0.00099886
|  | 48.0401 | 4.804e-08 | 0.011821 | 0.0093922 | 7.3618e-07 | 8.0819e-07 | 6240464.688 | 1 | 1 | 0.035997 | 0.020701 | 0.0020819 | 0.0011972 | 0.00063458 | 0.00036492 | 0.056697 | 0.00037752 | 0.0032791 | 2.4068e-12 | 7.8434e-10 | 2.3907e-10 | 4.1983e-16 | 1.3692e-13 | 4.1732e-14 | 0.0032792 | 0.0009995
|  | 56.8482 | 5.6848e-08 | 0.010866 | 0.008634 | 7.3604e-07 | 8.0692e-07 | 5273557.9475 | 1 | 1 | 0.036004 | 0.020733 | 0.0020823 | 0.0011991 | 0.0006347 | 0.0003655 | 0.056737 | 0.00037778 | 0.0032814 | 2.848e-12 | 9.2815e-10 | 2.829e-10 | 4.1983e-16 | 1.3692e-13 | 4.1732e-14 | 0.0032814 | 0.0010002
|  | 67.2714 | 6.7271e-08 | 0.0099891 | 0.0079369 | 7.3589e-07 | 8.0553e-07 | 4456465.1538 | 1 | 1 | 0.036011 | 0.020769 | 0.0020827 | 0.0012012 | 0.00063483 | 0.00036613 | 0.05678 | 0.00037807 | 0.0032839 | 3.3702e-12 | 1.0983e-09 | 3.3478e-10 | 4.1983e-16 | 1.3692e-13 | 4.1732e-14 | 0.0032839 | 0.001001
|  | 79.6056 | 7.9606e-08 | 0.0091827 | 0.0072962 | 7.3572e-07 | 8.0403e-07 | 3765973.9146 | 1 | 1 | 0.036019 | 0.020808 | 0.0020832 | 0.0012034 | 0.00063497 | 0.00036681 | 0.056827 | 0.00037838 | 0.0032866 | 3.9882e-12 | 1.2997e-09 | 3.9616e-10 | 4.1983e-16 | 1.3692e-13 | 4.1732e-14 | 0.0032866 | 0.0010018
|  | 94.2012 | 9.4201e-08 | 0.0084414 | 0.0067072 | 7.3554e-07 | 8.024e-07 | 3182468.3994 | 1 | 1 | 0.036028 | 0.02085 | 0.0020837 | 0.0012059 | 0.00063512 | 0.00036756 | 0.056878 | 0.00037872 | 0.0032895 | 4.7194e-12 | 1.538e-09 | 4.6879e-10 | 4.1983e-16 | 1.3692e-13 | 4.1732e-14 | 0.0032896 | 0.0010027
|  | 111.473 | 1.1147e-07 | 0.0077599 | 0.0061657 | 7.3535e-07 | 8.0063e-07 | 2689372.0836 | 1 | 1 | 0.036037 | 0.020896 | 0.0020843 | 0.0012085 | 0.00063529 | 0.00036837 | 0.056933 | 0.00037909 | 0.0032928 | 5.5847e-12 | 1.82e-09 | 5.5474e-10 | 4.1983e-16 | 1.3692e-13 | 4.1732e-14 | 0.0032928 | 0.0010037
|  | 131.9116 | 1.3191e-07 | 0.0071335 | 0.005668 | 7.3514e-07 | 7.9872e-07 | 2272676.8333 | 1 | 1 | 0.036048 | 0.020946 | 0.0020849 | 0.0012114 | 0.00063547 | 0.00036925 | 0.056994 | 0.0003795 | 0.0032963 | 6.6086e-12 | 2.1537e-09 | 6.5646e-10 | 4.1983e-16 | 1.3692e-13 | 4.1732e-14 | 0.0032963 | 0.0010047
|  | 156.0976 | 1.561e-07 | 0.0065576 | 0.0052104 | 7.3491e-07 | 7.9664e-07 | 1920544.9555 | 1 | 1 | 0.036059 | 0.021001 | 0.0020855 | 0.0012146 | 0.00063567 | 0.00037021 | 0.05706 | 0.00037993 | 0.0033001 | 7.8203e-12 | 2.5486e-09 | 7.7682e-10 | 4.1983e-16 | 1.3692e-13 | 4.1732e-14 | 0.0033001 | 0.0010059
|  | 184.7181 | 1.8472e-07 | 0.0060282 | 0.0047898 | 7.3465e-07 | 7.9439e-07 | 1622972.9066 | 1 | 1 | 0.036071 | 0.02106 | 0.0020862 | 0.001218 | 0.00063589 | 0.00037126 | 0.057131 | 0.00038041 | 0.0033042 | 9.2542e-12 | 3.0159e-09 | 9.1925e-10 | 4.1983e-16 | 1.3692e-13 | 4.1732e-14 | 0.0033043 | 0.0010072
|  | 218.5861 | 2.1859e-07 | 0.0055416 | 0.0044031 | 7.3438e-07 | 7.9196e-07 | 1371507.107 | 1 | 1 | 0.036085 | 0.021125 | 0.002087 | 0.0012218 | 0.00063613 | 0.0003724 | 0.05721 | 0.00038093 | 0.0033087 | 1.0951e-11 | 3.5688e-09 | 1.0878e-09 | 4.1983e-16 | 1.3692e-13 | 4.1732e-14 | 0.0033088 | 0.0010085
|  | 258.6639 | 2.5866e-07 | 0.0050942 | 0.0040476 | 7.3409e-07 | 7.8932e-07 | 1159003.7867 | 1 | 1 | 0.036099 | 0.021195 | 0.0020878 | 0.0012259 | 0.00063638 | 0.00037365 | 0.057295 | 0.0003815 | 0.0033137 | 1.2959e-11 | 4.2232e-09 | 1.2872e-09 | 4.1983e-16 | 1.3692e-13 | 4.1732e-14 | 0.0033137 | 0.00101
|  | 306.0899 | 3.0609e-07 | 0.0046829 | 0.0037209 | 7.3376e-07 | 7.8647e-07 | 979426.0421 | 1 | 1 | 0.036115 | 0.021272 | 0.0020888 | 0.0012303 | 0.00063666 | 0.000375 | 0.057387 | 0.00038212 | 0.003319 | 1.5335e-11 | 4.9975e-09 | 1.5233e-09 | 4.1983e-16 | 1.3692e-13 | 4.1732e-14 | 0.0033191 | 0.0010117
|  | 362.2115 | 3.6221e-07 | 0.0043049 | 0.0034205 | 7.3341e-07 | 7.8338e-07 | 827672.3364 | 1 | 1 | 0.036132 | 0.021356 | 0.0020898 | 0.0012352 | 0.00063697 | 0.00037648 | 0.057488 | 0.00038279 | 0.0033249 | 1.8146e-11 | 5.9138e-09 | 1.8025e-09 | 4.1983e-16 | 1.3692e-13 | 4.1732e-14 | 0.0033249 | 0.0010134
|  | 428.623 | 4.2862e-07 | 0.0039574 | 0.0031443 | 7.3303e-07 | 7.8005e-07 | 699431.5721 | 1 | 1 | 0.036151 | 0.021447 | 0.0020908 | 0.0012404 | 0.0006373 | 0.00037809 | 0.057599 | 0.00038352 | 0.0033312 | 2.1474e-11 | 6.9981e-09 | 2.133e-09 | 4.1983e-16 | 1.3692e-13 | 4.1732e-14 | 0.0033313 | 0.0010154
|  | 507.211 | 5.0721e-07 | 0.0036379 | 0.0028905 | 7.3262e-07 | 7.7644e-07 | 591060.6197 | 1 | 1 | 0.036172 | 0.021547 | 0.002092 | 0.0012462 | 0.00063766 | 0.00037984 | 0.057719 | 0.00038432 | 0.0033382 | 2.5411e-11 | 8.2812e-09 | 2.5241e-09 | 4.1983e-16 | 1.3692e-13 | 4.1732e-14 | 0.0033382 | 0.0010175
|  | 600.2081 | 6.0021e-07 | 0.0033442 | 0.0026572 | 7.3217e-07 | 7.7255e-07 | 499480.8215 | 1 | 1 | 0.036194 | 0.021656 | 0.0020933 | 0.0012525 | 0.00063805 | 0.00038176 | 0.057849 | 0.00038519 | 0.0033457 | 3.007e-11 | 9.7995e-09 | 2.9869e-09 | 4.1983e-16 | 1.3692e-13 | 4.1732e-14 | 0.0033458 | 0.0010198
|  | 710.2563 | 7.1026e-07 | 0.0030742 | 0.0024426 | 7.3168e-07 | 7.6835e-07 | 422090.5313 | 1 | 1 | 0.036218 | 0.021774 | 0.0020947 | 0.0012593 | 0.00063847 | 0.00038385 | 0.057992 | 0.00038614 | 0.003354 | 3.5583e-11 | 1.1596e-08 | 3.5346e-09 | 4.1983e-16 | 1.3692e-13 | 4.1732e-14 | 0.003354 | 0.0010223
|  | 840.4818 | 8.4048e-07 | 0.002826 | 0.0022455 | 7.3115e-07 | 7.6382e-07 | 356691.2061 | 1 | 1 | 0.036244 | 0.021903 | 0.0020962 | 0.0012668 | 0.00063894 | 0.00038612 | 0.058147 | 0.00038718 | 0.003363 | 4.2107e-11 | 1.3722e-08 | 4.1826e-09 | 4.1983e-16 | 1.3692e-13 | 4.1732e-14 | 0.003363 | 0.0010251
|  | 994.5841 | 9.9458e-07 | 0.0025979 | 0.0020642 | 7.3057e-07 | 7.5894e-07 | 301424.9481 | 1 | 1 | 0.036273 | 0.022044 | 0.0020979 | 0.0012749 | 0.00063944 | 0.00038861 | 0.058317 | 0.00038831 | 0.0033728 | 4.9828e-11 | 1.6238e-08 | 4.9495e-09 | 4.1983e-16 | 1.3692e-13 | 4.1732e-14 | 0.0033728 | 0.0010281
|  | 1176.9411 | 1.1769e-06 | 0.0023882 | 0.0018975 | 7.2995e-07 | 7.5368e-07 | 254721.7251 | 1 | 1 | 0.036304 | 0.022198 | 0.0020997 | 0.0012838 | 0.00063999 | 0.00039132 | 0.058502 | 0.00038954 | 0.0033835 | 5.8963e-11 | 1.9216e-08 | 5.857e-09 | 4.1983e-16 | 1.3692e-13 | 4.1732e-14 | 0.0033835 | 0.0010313
|  | 1392.7332 | 1.3927e-06 | 0.0021954 | 0.0017444 | 7.2926e-07 | 7.4803e-07 | 215254.7678 | 1 | 1 | 0.036338 | 0.022366 | 0.0021016 | 0.0012935 | 0.00064059 | 0.00039427 | 0.058703 | 0.00039088 | 0.0033951 | 6.9774e-11 | 2.2739e-08 | 6.9309e-09 | 4.1983e-16 | 1.3692e-13 | 4.1732e-14 | 0.0033952 | 0.0010349
|  | 1648.0908 | 1.6481e-06 | 0.0020181 | 0.0016035 | 7.2852e-07 | 7.4195e-07 | 181902.8788 | 1 | 1 | 0.036375 | 0.022549 | 0.0021038 | 0.0013041 | 0.00064124 | 0.0003975 | 0.058924 | 0.00039235 | 0.0034079 | 8.2568e-11 | 2.6908e-08 | 8.2017e-09 | 4.1983e-16 | 1.3692e-13 | 4.1732e-14 | 0.0034079 | 0.0010388
|  | 1950.2682 | 1.9503e-06 | 0.0018552 | 0.0014741 | 7.2772e-07 | 7.3542e-07 | 153718.5803 | 1 | 1 | 0.036415 | 0.022749 | 0.0021061 | 0.0013157 | 0.00064195 | 0.00040103 | 0.059164 | 0.00039395 | 0.0034218 | 9.7706e-11 | 3.1842e-08 | 9.7055e-09 | 4.1983e-16 | 1.3692e-13 | 4.1732e-14 | 0.0034218 | 0.001043
|  | 2307.8498 | 2.3078e-06 | 0.0017055 | 0.0013551 | 7.2685e-07 | 7.2842e-07 | 129901.1983 | 1 | 1 | 0.036459 | 0.022968 | 0.0021086 | 0.0013284 | 0.00064272 | 0.00040489 | 0.059426 | 0.00039569 | 0.0034369 | 1.1562e-10 | 3.768e-08 | 1.1485e-08 | 4.1983e-16 | 1.3692e-13 | 4.1732e-14 | 0.003437 | 0.0010476
|  | 2730.994 | 2.731e-06 | 0.0015678 | 0.0012457 | 7.259e-07 | 7.2092e-07 | 109774.1163 | 1 | 1 | 0.036506 | 0.023206 | 0.0021114 | 0.0013422 | 0.00064356 | 0.0004091 | 0.059713 | 0.0003976 | 0.0034535 | 1.3682e-10 | 4.4589e-08 | 1.3591e-08 | 4.1983e-16 | 1.3692e-13 | 4.1732e-14 | 0.0034536 | 0.0010527
|  | 3231.7217 | 3.2317e-06 | 0.0014412 | 0.0011451 | 7.2487e-07 | 7.129e-07 | 92765.5539 | 1 | 1 | 0.036558 | 0.023468 | 0.0021144 | 0.0013573 | 0.00064448 | 0.0004137 | 0.060026 | 0.00039969 | 0.0034716 | 1.6191e-10 | 5.2764e-08 | 1.6083e-08 | 4.1983e-16 | 1.3692e-13 | 4.1732e-14 | 0.0034717 | 0.0010582
|  | 3824.2579 | 3.8243e-06 | 0.0013249 | 0.0010527 | 7.2375e-07 | 7.0432e-07 | 78392.3231 | 1 | 1 | 0.036615 | 0.023753 | 0.0021177 | 0.0013738 | 0.00064547 | 0.00041874 | 0.060368 | 0.00040196 | 0.0034914 | 1.9159e-10 | 6.2438e-08 | 1.9031e-08 | 4.1983e-16 | 1.3692e-13 | 4.1732e-14 | 0.0034915 | 0.0010642
|  | 4525.4355 | 4.5254e-06 | 0.0012179 | 0.00096769 | 7.2254e-07 | 6.9518e-07 | 66246.1017 | 1 | 1 | 0.036677 | 0.024066 | 0.0021212 | 0.0013919 | 0.00064656 | 0.00042425 | 0.060742 | 0.00040446 | 0.0035131 | 2.2672e-10 | 7.3886e-08 | 2.2521e-08 | 4.1983e-16 | 1.3692e-13 | 4.1732e-14 | 0.0035132 | 0.0010708
|  | 5355.174 | 5.3552e-06 | 0.0011196 | 0.00088957 | 7.2122e-07 | 6.8543e-07 | 55981.8337 | 1 | 1 | 0.036744 | 0.024408 | 0.0021251 | 0.0014117 | 0.00064775 | 0.00043028 | 0.061152 | 0.00040718 | 0.0035367 | 2.6829e-10 | 8.7433e-08 | 2.665e-08 | 4.1983e-16 | 1.3692e-13 | 4.1732e-14 | 0.0035369 | 0.0010781
|  | 6337.045 | 6.337e-06 | 0.0010292 | 0.00081776 | 7.1979e-07 | 6.7508e-07 | 47307.9264 | 1 | 1 | 0.036818 | 0.024782 | 0.0021294 | 0.0014333 | 0.00064905 | 0.00043688 | 0.0616 | 0.00041017 | 0.0035627 | 3.1748e-10 | 1.0346e-07 | 3.1536e-08 | 4.1983e-16 | 1.3692e-13 | 4.1732e-14 | 0.0035628 | 0.001086
|  | 7498.9421 | 7.4989e-06 | 0.00094611 | 0.00075174 | 7.1824e-07 | 6.6408e-07 | 39977.9669 | 1 | 1 | 0.036899 | 0.025193 | 0.0021341 | 0.001457 | 0.00065049 | 0.00044411 | 0.062092 | 0.00041344 | 0.0035911 | 3.7569e-10 | 1.2243e-07 | 3.7318e-08 | 4.1983e-16 | 1.3692e-13 | 4.1732e-14 | 0.0035913 | 0.0010946
|  | 8873.8729 | 8.8739e-06 | 0.00086973 | 0.00069105 | 7.1656e-07 | 6.5244e-07 | 33783.7222 | 1.0001 | 1 | 0.03699 | 0.025642 | 0.0021394 | 0.001483 | 0.00065209 | 0.00045204 | 0.062633 | 0.00041704 | 0.0036224 | 4.4457e-10 | 1.4488e-07 | 4.4161e-08 | 4.1983e-16 | 1.3692e-13 | 4.1732e-14 | 0.0036226 | 0.0011042
|  | 10500.8974 | 1.0501e-05 | 0.00079952 | 0.00063526 | 7.1473e-07 | 6.4014e-07 | 28549.2228 | 1.0002 | 1 | 0.037094 | 0.026135 | 0.0021453 | 0.0015115 | 0.00065391 | 0.00046072 | 0.063229 | 0.00042101 | 0.0036568 | 5.2608e-10 | 1.7145e-07 | 5.2258e-08 | 4.1983e-16 | 1.3692e-13 | 4.1732e-14 | 0.0036571 | 0.0011147
|  | 12426.2367 | 1.2426e-05 | 0.00073498 | 0.00058398 | 7.1276e-07 | 6.2717e-07 | 24125.7644 | 1.0004 | 1 | 0.037213 | 0.026676 | 0.0021522 | 0.0015428 | 0.00065601 | 0.00047026 | 0.063888 | 0.0004254 | 0.003695 | 6.2254e-10 | 2.0288e-07 | 6.1839e-08 | 4.1983e-16 | 1.3692e-13 | 4.1732e-14 | 0.0036953 | 0.0011263
|  | 14704.5869 | 1.4705e-05 | 0.00067564 | 0.00053684 | 7.1061e-07 | 6.1352e-07 | 20387.6831 | 1.0008 | 1 | 0.037354 | 0.027269 | 0.0021604 | 0.0015771 | 0.00065849 | 0.00048071 | 0.064622 | 0.00043029 | 0.0037375 | 7.3668e-10 | 2.4008e-07 | 7.3177e-08 | 4.1983e-16 | 1.3692e-13 | 4.1732e-14 | 0.0037378 | 0.0011393
|  | 17400.6726 | 1.7401e-05 | 0.0006211 | 0.0004935 | 7.0829e-07 | 5.9921e-07 | 17228.7856 | 1.0015 | 1 | 0.037524 | 0.02792 | 0.0021702 | 0.0016148 | 0.0006615 | 0.0004922 | 0.065444 | 0.00043576 | 0.003785 | 8.7176e-10 | 2.841e-07 | 8.6594e-08 | 4.1983e-16 | 1.3692e-13 | 4.1732e-14 | 0.0037853 | 0.0011538
|  | 20591.0856 | 2.0591e-05 | 0.00057096 | 0.00045366 | 7.0578e-07 | 5.8424e-07 | 14559.3323 | 1.0025 | 1 | 0.037734 | 0.028636 | 0.0021824 | 0.0016562 | 0.00066521 | 0.00050481 | 0.06637 | 0.00044193 | 0.0038385 | 1.0316e-09 | 3.3619e-07 | 1.0247e-07 | 4.1983e-16 | 1.3692e-13 | 4.1732e-14 | 0.0038389 | 0.0011701
|  | 24366.4607 | 2.4366e-05 | 0.00052486 | 0.00041703 | 7.0306e-07 | 5.6862e-07 | 12303.4881 | 1.004 | 1 | 0.037998 | 0.029422 | 0.0021976 | 0.0017017 | 0.00066985 | 0.00051867 | 0.06742 | 0.00044892 | 0.0038993 | 1.2207e-09 | 3.9783e-07 | 1.2126e-07 | 4.1983e-16 | 1.3692e-13 | 4.1732e-14 | 0.0038997 | 0.0011886
|  | 28834.0507 | 2.8834e-05 | 0.00048249 | 0.00038337 | 7.0012e-07 | 5.5239e-07 | 10397.1676 | 1.0063 | 1 | 0.03833 | 0.030287 | 0.0022169 | 0.0017517 | 0.0006757 | 0.00053392 | 0.068617 | 0.00045689 | 0.0039685 | 1.4446e-09 | 4.7077e-07 | 1.4349e-07 | 4.1983e-16 | 1.3692e-13 | 4.1732e-14 | 0.003969 | 0.0012098
|  | 34120.7734 | 3.4121e-05 | 0.00044354 | 0.00035242 | 6.9694e-07 | 5.3558e-07 | 8786.2152 | 1.0095 | 1 | 0.038749 | 0.031238 | 0.0022411 | 0.0018067 | 0.0006831 | 0.00055069 | 0.069988 | 0.00046602 | 0.0040478 | 1.7094e-09 | 5.5709e-07 | 1.698e-07 | 4.1983e-16 | 1.3692e-13 | 4.1732e-14 | 0.0040484 | 0.001234
|  | 40376.8164 | 4.0377e-05 | 0.00040773 | 0.00032397 | 6.935e-07 | 5.1822e-07 | 7424.8662 | 1.0138 | 1 | 0.039277 | 0.032286 | 0.0022716 | 0.0018673 | 0.00069239 | 0.00056916 | 0.071563 | 0.0004765 | 0.0041388 | 2.0228e-09 | 6.5923e-07 | 2.0093e-07 | 4.1983e-16 | 1.3692e-13 | 4.1732e-14 | 0.0041396 | 0.0012618
|  | 47779.9049 | 4.778e-05 | 0.00037482 | 0.00029781 | 6.8978e-07 | 5.0037e-07 | 6274.4465 | 1.0195 | 1.0001 | 0.039934 | 0.033441 | 0.0023096 | 0.0019341 | 0.00070399 | 0.00058952 | 0.073375 | 0.00048857 | 0.0042437 | 2.3937e-09 | 7.801e-07 | 2.3778e-07 | 4.1983e-16 | 1.3692e-13 | 4.1732e-14 | 0.0042445 | 0.0012937
|  | 56540.3495 | 5.654e-05 | 0.00034456 | 0.00027377 | 6.8577e-07 | 4.8208e-07 | 5302.2746 | 1.0269 | 1.0002 | 0.040746 | 0.034716 | 0.0023566 | 0.0020078 | 0.00071829 | 0.000612 | 0.075462 | 0.00050247 | 0.0043644 | 2.8326e-09 | 9.2313e-07 | 2.8137e-07 | 4.1983e-16 | 1.3692e-13 | 4.1732e-14 | 0.0043653 | 0.0013306
|  | 66907.0214 | 6.6907e-05 | 0.00031674 | 0.00025167 | 6.8144e-07 | 4.6343e-07 | 4480.7324 | 1.036 | 1.0004 | 0.041735 | 0.036126 | 0.0024138 | 0.0020894 | 0.00073573 | 0.00063686 | 0.077861 | 0.00051844 | 0.0045031 | 3.352e-09 | 1.0924e-06 | 3.3296e-07 | 4.1983e-16 | 1.3692e-13 | 4.1732e-14 | 0.0045043 | 0.0013729
|  | 79174.4224 | 7.9174e-05 | 0.00029117 | 0.00023135 | 6.7678e-07 | 4.4449e-07 | 3786.4812 | 1.047 | 1.0007 | 0.042926 | 0.03769 | 0.0024827 | 0.0021798 | 0.00075673 | 0.00066443 | 0.080616 | 0.00053679 | 0.0046625 | 3.9666e-09 | 1.2927e-06 | 3.9401e-07 | 4.1983e-16 | 1.3692e-13 | 4.1732e-14 | 0.0046638 | 0.0014215
|  | 93691.0511 | 9.3691e-05 | 0.00026767 | 0.00021268 | 6.7175e-07 | 4.2534e-07 | 3199.7982 | 1.0602 | 1.0012 | 0.044342 | 0.03943 | 0.0025645 | 0.0022805 | 0.00078168 | 0.0006951 | 0.083772 | 0.0005578 | 0.004845 | 4.6938e-09 | 1.5297e-06 | 4.6625e-07 | 4.1983e-16 | 1.3692e-13 | 4.1732e-14 | 0.0048466 | 0.0014772
|  | 110869.3033 | 0.00011087 | 0.00024606 | 0.00019551 | 6.6634e-07 | 4.0607e-07 | 2704.0168 | 1.0755 | 1.0021 | 0.046004 | 0.041374 | 0.0026607 | 0.0023929 | 0.00081098 | 0.00072937 | 0.087378 | 0.00058181 | 0.0050535 | 5.5544e-09 | 1.8101e-06 | 5.5174e-07 | 4.1983e-16 | 1.3692e-13 | 4.1732e-14 | 0.0050554 | 0.0015409
|  | 131197.1878 | 0.0001312 | 0.00022619 | 0.00017972 | 6.6052e-07 | 3.8677e-07 | 2285.0525 | 1.093 | 1.0035 | 0.047933 | 0.043557 | 0.0027722 | 0.0025192 | 0.00084499 | 0.00076786 | 0.09149 | 0.00060919 | 0.0052914 | 6.5728e-09 | 2.142e-06 | 6.529e-07 | 4.1983e-16 | 1.3692e-13 | 4.1732e-14 | 0.0052936 | 0.0016135
|  | 155252.1895 | 0.00015525 | 0.00020793 | 0.00016521 | 6.5426e-07 | 3.6753e-07 | 1931.0031 | 1.1127 | 1.0055 | 0.050147 | 0.046021 | 0.0029003 | 0.0026617 | 0.00088403 | 0.00081129 | 0.096169 | 0.00064034 | 0.005562 | 7.778e-09 | 2.5348e-06 | 7.7261e-07 | 4.1983e-16 | 1.3692e-13 | 4.1732e-14 | 0.0055646 | 0.0016961
|  | 183717.6752 | 0.00018372 | 0.00019115 | 0.00015188 | 6.4755e-07 | 3.4846e-07 | 1631.8106 | 1.1344 | 1.0084 | 0.052664 | 0.048818 | 0.0030459 | 0.0028235 | 0.00092841 | 0.0008606 | 0.10148 | 0.00067573 | 0.0058693 | 9.2041e-09 | 2.9995e-06 | 9.1427e-07 | 4.1983e-16 | 1.3692e-13 | 4.1732e-14 | 0.0058724 | 0.0017899
|  | 217402.3072 | 0.0002174 | 0.00017572 | 0.00013962 | 6.4036e-07 | 3.2963e-07 | 1378.9755 | 1.1581 | 1.0123 | 0.055499 | 0.05201 | 0.0032098 | 0.0030081 | 0.00097837 | 0.00091687 | 0.10751 | 0.00071586 | 0.0062178 | 1.0892e-08 | 3.5495e-06 | 1.0819e-06 | 4.1983e-16 | 1.3692e-13 | 4.1732e-14 | 0.0062215 | 0.0018963
|  | 257263.0157 | 0.00025726 | 0.00016153 | 0.00012835 | 6.3265e-07 | 3.1115e-07 | 1165.315 | 1.1834 | 1.0176 | 0.058664 | 0.055673 | 0.0033929 | 0.0032199 | 0.0010342 | 0.00098143 | 0.11434 | 0.00076132 | 0.0066127 | 1.2889e-08 | 4.2003e-06 | 1.2803e-06 | 4.1983e-16 | 1.3692e-13 | 4.1732e-14 | 0.006617 | 0.0020169
|  | 304432.1843 | 0.00030443 | 0.00014849 | 0.00011798 | 6.2442e-07 | 2.9309e-07 | 984.7594 | 1.2104 | 1.0243 | 0.062172 | 0.059893 | 0.0035958 | 0.003464 | 0.001096 | 0.0010558 | 0.12206 | 0.00081278 | 0.0070597 | 1.5252e-08 | 4.9704e-06 | 1.515e-06 | 4.1983e-16 | 1.3692e-13 | 4.1732e-14 | 0.0070647 | 0.0021534
|  | 360249.819 | 0.00036025 | 0.0001365 | 0.00010846 | 6.1562e-07 | 2.7553e-07 | 832.1793 | 1.2386 | 1.0328 | 0.066035 | 0.064773 | 0.0038192 | 0.0037462 | 0.0011641 | 0.0011419 | 0.13081 | 0.00087099 | 0.0075653 | 1.8048e-08 | 5.8818e-06 | 1.7928e-06 | 4.1983e-16 | 1.3692e-13 | 4.1732e-14 | 0.0075713 | 0.0023078
|  | 426301.6158 | 0.0004263 | 0.00012548 | 9.9703e-05 | 6.0625e-07 | 2.5853e-07 | 703.2403 | 1.2678 | 1.0433 | 0.070261 | 0.070432 | 0.0040637 | 0.0040735 | 0.0012386 | 0.0012416 | 0.14069 | 0.00093682 | 0.0081371 | 2.1357e-08 | 6.9602e-06 | 2.1215e-06 | 4.1983e-16 | 1.3692e-13 | 4.1732e-14 | 0.0081441 | 0.0024824
|  | 504464.0082 | 0.00050446 | 0.00011535 | 9.1654e-05 | 5.9627e-07 | 2.4216e-07 | 594.2792 | 1.2979 | 1.0558 | 0.074864 | 0.077006 | 0.0043298 | 0.0044537 | 0.0013198 | 0.0013575 | 0.15187 | 0.0010112 | 0.0087835 | 2.5273e-08 | 8.2363e-06 | 2.5105e-06 | 4.1983e-16 | 1.3692e-13 | 4.1732e-14 | 0.0087918 | 0.0026798
|  | 596957.4737 | 0.00059696 | 0.00010604 | 8.4255e-05 | 5.8568e-07 | 2.2645e-07 | 502.2007 | 1.3285 | 1.0704 | 0.079854 | 0.084648 | 0.0046185 | 0.0048957 | 0.0014077 | 0.0014922 | 0.1645 | 0.0010953 | 0.009514 | 2.9907e-08 | 9.7464e-06 | 2.9708e-06 | 4.1983e-16 | 1.3692e-13 | 4.1732e-14 | 0.0095239 | 0.0029029
|  | 706409.6142 | 0.00070641 | 9.748e-05 | 7.7453e-05 | 5.7444e-07 | 2.1143e-07 | 424.389 | 1.3594 | 1.0872 | 0.085246 | 0.09353 | 0.0049303 | 0.0054094 | 0.0015028 | 0.0016488 | 0.17878 | 0.0011904 | 0.01034 | 3.539e-08 | 1.1533e-05 | 3.5154e-06 | 4.1983e-16 | 1.3692e-13 | 4.1732e-14 | 0.010351 | 0.0031551
|  | 835929.8023 | 0.00083593 | 8.961e-05 | 7.1201e-05 | 5.6256e-07 | 1.9714e-07 | 358.6335 | 1.3903 | 1.1062 | 0.091055 | 0.10384 | 0.0052663 | 0.006006 | 0.0016052 | 0.0018306 | 0.1949 | 0.0012978 | 0.011272 | 4.1879e-08 | 1.3648e-05 | 4.16e-06 | 4.1983e-16 | 1.3692e-13 | 4.1732e-14 | 0.011286 | 0.00344
|  | 989197.5142 | 0.0009892 | 8.2376e-05 | 6.5453e-05 | 5.5002e-07 | 1.8358e-07 | 303.0663 | 1.4211 | 1.1273 | 0.097303 | 0.11581 | 0.0056276 | 0.0066978 | 0.0017153 | 0.0020415 | 0.21311 | 0.001419 | 0.012325 | 4.9558e-08 | 1.615e-05 | 4.9227e-06 | 4.1983e-16 | 1.3692e-13 | 4.1732e-14 | 0.012342 | 0.0037618
|  | 1170566.858 | 0.0011706 | 7.5726e-05 | 6.0169e-05 | 5.3682e-07 | 1.7075e-07 | 256.1088 | 1.4516 | 1.1503 | 0.10401 | 0.12965 | 0.0060158 | 0.0074984 | 0.0018336 | 0.0022855 | 0.23366 | 0.0015559 | 0.013514 | 5.8644e-08 | 1.9112e-05 | 5.8253e-06 | 4.1983e-16 | 1.3692e-13 | 4.1732e-14 | 0.013533 | 0.004125
|  | 1385190.2671 | 0.0013852 | 6.9613e-05 | 5.5311e-05 | 5.2297e-07 | 1.5865e-07 | 216.4269 | 1.4815 | 1.1752 | 0.11122 | 0.14563 | 0.0064325 | 0.0084226 | 0.0019606 | 0.0025672 | 0.25685 | 0.0017102 | 0.014855 | 6.9397e-08 | 2.2616e-05 | 6.8934e-06 | 4.1983e-16 | 1.3692e-13 | 4.1732e-14 | 0.014878 | 0.0045348
|  | 1639164.8739 | 0.0016392 | 6.3993e-05 | 5.0846e-05 | 5.0846e-07 | 1.4727e-07 | 182.8934 | 1.5108 | 1.2016 | 0.11896 | 0.16403 | 0.0068799 | 0.0094866 | 0.002097 | 0.0028916 | 0.28298 | 0.0018842 | 0.016366 | 8.212e-08 | 2.6762e-05 | 8.1573e-06 | 4.1983e-16 | 1.3692e-13 | 4.1732e-14 | 0.016393 | 0.0049967
|  | 1939705.7196 | 0.0019397 | 5.8827e-05 | 4.6741e-05 | 4.9332e-07 | 1.3658e-07 | 154.5556 | 1.5392 | 1.2294 | 0.12727 | 0.18514 | 0.0073607 | 0.010708 | 0.0022436 | 0.0032638 | 0.31241 | 0.0020802 | 0.018068 | 9.7177e-08 | 3.1669e-05 | 9.6529e-06 | 4.1983e-16 | 1.3692e-13 | 4.1732e-14 | 0.0181 | 0.005517
|  | 2295350.7232 | 0.0022954 | 5.4078e-05 | 4.2968e-05 | 4.7758e-07 | 1.2658e-07 | 130.6086 | 1.5668 | 1.2584 | 0.13622 | 0.2093 | 0.0078782 | 0.012105 | 0.0024013 | 0.0036897 | 0.34552 | 0.0023006 | 0.019983 | 1.1499e-07 | 3.7476e-05 | 1.1423e-05 | 4.1983e-16 | 1.3692e-13 | 4.1732e-14 | 0.020021 | 0.0061024
|  | 2716203.2307 | 0.0027162 | 4.9712e-05 | 3.9499e-05 | 4.6127e-07 | 1.1722e-07 | 110.3719 | 1.5934 | 1.2882 | 0.14586 | 0.23685 | 0.0084359 | 0.013699 | 0.0025713 | 0.0041754 | 0.38271 | 0.0025483 | 0.022134 | 1.3608e-07 | 4.4347e-05 | 1.3517e-05 | 4.1983e-16 | 1.3692e-13 | 4.1732e-14 | 0.022179 | 0.0067602
|  | 3214219.0368 | 0.0032142 | 4.5699e-05 | 3.631e-05 | 4.4443e-07 | 1.0848e-07 | 93.2707 | 1.6189 | 1.3187 | 0.15628 | 0.26816 | 0.0090385 | 0.01551 | 0.002755 | 0.0047274 | 0.42444 | 0.0028262 | 0.024548 | 1.6103e-07 | 5.2478e-05 | 1.5996e-05 | 4.1983e-16 | 1.3692e-13 | 4.1732e-14 | 0.024601 | 0.0074983
|  | 3803546.0307 | 0.0038035 | 4.201e-05 | 3.3379e-05 | 4.2711e-07 | 1.0034e-07 | 78.8192 | 1.6434 | 1.3495 | 0.16756 | 0.30364 | 0.0096911 | 0.017561 | 0.0029539 | 0.0053527 | 0.4712 | 0.0031375 | 0.027252 | 1.9055e-07 | 6.21e-05 | 1.8928e-05 | 4.1983e-16 | 1.3692e-13 | 4.1732e-14 | 0.027314 | 0.0083255
|  | 4500926.1167 | 0.0045009 | 3.8618e-05 | 3.0684e-05 | 4.0938e-07 | 9.2759e-08 | 66.6068 | 1.6667 | 1.3804 | 0.17981 | 0.34369 | 0.0104 | 0.019878 | 0.0031699 | 0.0060589 | 0.52351 | 0.0034858 | 0.030277 | 2.2549e-07 | 7.3486e-05 | 2.2399e-05 | 4.1983e-16 | 1.3692e-13 | 4.1732e-14 | 0.030351 | 0.0092512
|  | 5326170.8269 | 0.0053262 | 3.5501e-05 | 2.8207e-05 | 3.9132e-07 | 8.571e-08 | 56.2867 | 1.6889 | 1.4113 | 0.19316 | 0.38878 | 0.011171 | 0.022486 | 0.0034051 | 0.0068538 | 0.58194 | 0.0038749 | 0.033657 | 2.6684e-07 | 8.696e-05 | 2.6506e-05 | 4.1983e-16 | 1.3692e-13 | 4.1732e-14 | 0.033744 | 0.010285
|  | 6302724.1378 | 0.0063027 | 3.2635e-05 | 2.593e-05 | 3.73e-07 | 7.9161e-08 | 47.5655 | 1.7099 | 1.4419 | 0.20772 | 0.43939 | 0.012014 | 0.025412 | 0.0036619 | 0.0077458 | 0.64711 | 0.0043088 | 0.037426 | 3.1576e-07 | 0.0001029 | 3.1365e-05 | 4.1983e-16 | 1.3692e-13 | 4.1732e-14 | 0.037529 | 0.011439
|  | 7458328.4779 | 0.0074583 | 3e-05 | 2.3837e-05 | 3.5451e-07 | 7.3084e-08 | 40.1957 | 1.7298 | 1.472 | 0.22367 | 0.49601 | 0.012936 | 0.028687 | 0.0039431 | 0.008744 | 0.71969 | 0.0047921 | 0.041623 | 3.7365e-07 | 0.00012177 | 3.7116e-05 | 4.1983e-16 | 1.3692e-13 | 4.1732e-14 | 0.041746 | 0.012724
|  | 8825812.8499 | 0.0088258 | 2.7578e-05 | 2.1912e-05 | 3.3596e-07 | 6.7449e-08 | 33.9677 | 1.7486 | 1.5015 | 0.24118 | 0.5592 | 0.013949 | 0.032342 | 0.0042517 | 0.009858 | 0.80039 | 0.0053294 | 0.046291 | 4.4216e-07 | 0.0001441 | 4.3922e-05 | 4.1983e-16 | 1.3692e-13 | 4.1732e-14 | 0.046435 | 0.014154
|  | 10444025.4532 | 0.010444 | 2.5352e-05 | 2.0143e-05 | 3.1745e-07 | 6.2228e-08 | 28.7047 | 1.7663 | 1.5302 | 0.26044 | 0.62954 | 0.015063 | 0.03641 | 0.0045913 | 0.011098 | 0.88999 | 0.005926 | 0.051473 | 5.2323e-07 | 0.00017052 | 5.1975e-05 | 4.1983e-16 | 1.3692e-13 | 4.1732e-14 | 0.051644 | 0.015741
|  | 12358937.3038 | 0.012359 | 2.3305e-05 | 1.8517e-05 | 2.9908e-07 | 5.7393e-08 | 24.2571 | 1.783 | 1.5581 | 0.28167 | 0.70766 | 0.016291 | 0.040928 | 0.0049655 | 0.012475 | 0.98933 | 0.0065875 | 0.057218 | 6.1917e-07 | 0.00020178 | 6.1504e-05 | 4.1983e-16 | 1.3692e-13 | 4.1732e-14 | 0.057421 | 0.017502
|  | 14624948.2025 | 0.014625 | 2.1424e-05 | 1.7022e-05 | 2.8096e-07 | 5.292e-08 | 20.4987 | 1.7986 | 1.585 | 0.30511 | 0.79421 | 0.017646 | 0.045934 | 0.0053787 | 0.014001 | 1.0993 | 0.0073199 | 0.06358 | 7.3269e-07 | 0.00023878 | 7.2781e-05 | 4.1983e-16 | 1.3692e-13 | 4.1732e-14 | 0.063819 | 0.019452
|  | 17306432.1526 | 0.017306 | 1.9694e-05 | 1.5648e-05 | 2.632e-07 | 4.8783e-08 | 17.3226 | 1.8132 | 1.6109 | 0.33102 | 0.88993 | 0.019145 | 0.05147 | 0.0058354 | 0.015688 | 1.2209 | 0.0081297 | 0.070614 | 8.6703e-07 | 0.00028256 | 8.6125e-05 | 4.1983e-16 | 1.3692e-13 | 4.1732e-14 | 0.070897 | 0.02161
|  | 20479566.1294 | 0.02048 | 1.8104e-05 | 1.4385e-05 | 2.4591e-07 | 4.4959e-08 | 14.6386 | 1.8269 | 1.6357 | 0.35967 | 0.99558 | 0.020802 | 0.05758 | 0.0063405 | 0.017551 | 1.3552 | 0.009024 | 0.078381 | 1.026e-06 | 0.00033437 | 0.00010192 | 4.1983e-16 | 1.3692e-13 | 4.1732e-14 | 0.078717 | 0.023993
|  | 24234494.1551 | 0.024234 | 1.6643e-05 | 1.3224e-05 | 2.2916e-07 | 4.1426e-08 | 12.3705 | 1.8397 | 1.6594 | 0.39138 | 1.112 | 0.022636 | 0.064314 | 0.0068995 | 0.019603 | 1.5034 | 0.01001 | 0.086948 | 1.2141e-06 | 0.00039567 | 0.0001206 | 4.1983e-16 | 1.3692e-13 | 4.1732e-14 | 0.087345 | 0.026623
|  | 28677888.1566 | 0.028678 | 1.5299e-05 | 1.2156e-05 | 2.1305e-07 | 3.8163e-08 | 10.4538 | 1.8516 | 1.6819 | 0.42645 | 1.2401 | 0.024664 | 0.071722 | 0.0075178 | 0.021861 | 1.6665 | 0.011097 | 0.096385 | 1.4367e-06 | 0.00046822 | 0.00014272 | 4.1983e-16 | 1.3692e-13 | 4.1732e-14 | 0.096855 | 0.029522
|  | 33935978.3563 | 0.033936 | 1.4064e-05 | 1.1175e-05 | 1.9764e-07 | 3.5151e-08 | 8.8341 | 1.8627 | 1.7033 | 0.46523 | 1.3808 | 0.026907 | 0.079862 | 0.0082013 | 0.024342 | 1.8461 | 0.012292 | 0.10677 | 1.7002e-06 | 0.00055407 | 0.00016888 | 4.1983e-16 | 1.3692e-13 | 4.1732e-14 | 0.10732 | 0.032713
|  | 40158139.2852 | 0.040158 | 1.2929e-05 | 1.0273e-05 | 1.83e-07 | 3.2372e-08 | 7.4653 | 1.8731 | 1.7236 | 0.50805 | 1.5353 | 0.029384 | 0.088796 | 0.0089563 | 0.027065 | 2.0434 | 0.013606 | 0.11818 | 2.0119e-06 | 0.00065566 | 0.00019985 | 4.1983e-16 | 1.3692e-13 | 4.1732e-14 | 0.11884 | 0.036221
|  | 47521133.2916 | 0.047521 | 1.1885e-05 | 9.4433e-06 | 1.6915e-07 | 2.9807e-08 | 6.3086 | 1.8827 | 1.7427 | 0.55529 | 1.7046 | 0.032116 | 0.098589 | 0.0097891 | 0.03005 | 2.2599 | 0.015048 | 0.1307 | 2.3808e-06 | 0.00077587 | 0.00023649 | 4.1983e-16 | 1.3692e-13 | 4.1732e-14 | 0.13148 | 0.040076
|  | 56234132.0966 | 0.056234 | 1.0926e-05 | 8.681e-06 | 1.5614e-07 | 2.7443e-08 | 5.3311 | 1.8916 | 1.7608 | 0.60732 | 1.8901 | 0.035125 | 0.10931 | 0.010706 | 0.033319 | 2.4974 | 0.016629 | 0.14444 | 2.8173e-06 | 0.00091813 | 0.00027985 | 4.1983e-16 | 1.3692e-13 | 4.1732e-14 | 0.14536 | 0.044305
|  | 66544659.0521 | 0.066545 | 1.0044e-05 | 7.9802e-06 | 1.4395e-07 | 2.5262e-08 | 4.5051 | 1.8999 | 1.7778 | 0.66451 | 2.093 | 0.038433 | 0.12105 | 0.011714 | 0.036896 | 2.7575 | 0.018361 | 0.15948 | 3.3338e-06 | 0.0010865 | 0.00033116 | 4.1983e-16 | 1.3692e-13 | 4.1732e-14 | 0.16057 | 0.048942
|  | 78745620.9113 | 0.078746 | 9.2327e-06 | 7.3359e-06 | 1.3259e-07 | 2.3253e-08 | 3.8071 | 1.9076 | 1.7937 | 0.72729 | 2.3148 | 0.042064 | 0.13388 | 0.012821 | 0.040808 | 3.0421 | 0.020256 | 0.17594 | 3.9451e-06 | 0.0012857 | 0.00039188 | 4.1983e-16 | 1.3692e-13 | 4.1732e-14 | 0.17723 | 0.054021
|  | 93183628.8748 | 0.093184 | 8.4874e-06 | 6.7437e-06 | 1.2205e-07 | 2.1401e-08 | 3.2172 | 1.9147 | 1.8086 | 0.79606 | 2.5573 | 0.046041 | 0.1479 | 0.014034 | 0.045081 | 3.3533 | 0.022328 | 0.19394 | 4.6684e-06 | 0.0015214 | 0.00046373 | 4.1983e-16 | 1.3692e-13 | 4.1732e-14 | 0.19546 | 0.059578
|  | 110268845.2994 | 0.11027 | 7.8022e-06 | 6.1993e-06 | 1.1228e-07 | 1.9694e-08 | 2.7187 | 1.9214 | 1.8226 | 0.8713 | 2.822 | 0.050393 | 0.16321 | 0.01536 | 0.049748 | 3.6933 | 0.024592 | 0.2136 | 5.5244e-06 | 0.0018003 | 0.00054875 | 4.1983e-16 | 1.3692e-13 | 4.1732e-14 | 0.21541 | 0.065656
|  | 130486635.8017 | 0.13049 | 7.1723e-06 | 5.6988e-06 | 1.0325e-07 | 1.8122e-08 | 2.2975 | 1.9275 | 1.8357 | 0.95349 | 3.1109 | 0.055146 | 0.17992 | 0.016809 | 0.054841 | 4.0644 | 0.027063 | 0.23507 | 6.5372e-06 | 0.0021304 | 0.00064937 | 4.1983e-16 | 1.3692e-13 | 4.1732e-14 | 0.2372 | 0.072299
|  | 154411357.7739 | 0.15441 | 6.5933e-06 | 5.2388e-06 | 9.4931e-08 | 1.6674e-08 | 1.9415 | 1.9331 | 1.8479 | 1.0432 | 3.4261 | 0.060333 | 0.19815 | 0.01839 | 0.060398 | 4.4693 | 0.029759 | 0.25848 | 7.7358e-06 | 0.0025211 | 0.00076843 | 4.1983e-16 | 1.3692e-13 | 4.1732e-14 | 0.26101 | 0.079556
|  | 182722677.0243 | 0.18272 | 6.061e-06 | 4.8158e-06 | 8.7267e-08 | 1.5341e-08 | 1.6407 | 1.9383 | 1.8593 | 1.1409 | 3.7698 | 0.065987 | 0.21803 | 0.020113 | 0.066457 | 4.9108 | 0.032699 | 0.28402 | 9.1542e-06 | 0.0029833 | 0.00090932 | 4.1983e-16 | 1.3692e-13 | 4.1732e-14 | 0.287 | 0.08748
|  | 216224876.073 | 0.21622 | 5.5717e-06 | 4.4271e-06 | 8.0215e-08 | 1.4113e-08 | 1.3865 | 1.9432 | 1.8698 | 1.2474 | 4.1446 | 0.072147 | 0.23971 | 0.021991 | 0.073063 | 5.392 | 0.035903 | 0.31185 | 1.0833e-05 | 0.0035303 | 0.001076 | 4.1983e-16 | 1.3692e-13 | 4.1732e-14 | 0.31538 | 0.09613
|  | 255869702.6236 | 0.25587 | 5.1219e-06 | 4.0697e-06 | 7.3729e-08 | 1.2983e-08 | 1.1717 | 1.9476 | 1.8797 | 1.3634 | 4.5529 | 0.078854 | 0.26332 | 0.024035 | 0.080262 | 5.9163 | 0.039394 | 0.34217 | 1.2819e-05 | 0.0041776 | 0.0012733 | 4.1983e-16 | 1.3692e-13 | 4.1732e-14 | 0.34636 | 0.10557
|  | 302783407.3012 | 0.30278 | 4.7084e-06 | 3.7411e-06 | 6.7767e-08 | 1.1943e-08 | 0.99012 | 1.9518 | 1.8888 | 1.4897 | 4.9979 | 0.086156 | 0.28906 | 0.026261 | 0.088106 | 6.4875 | 0.043197 | 0.37521 | 1.5169e-05 | 0.0049435 | 0.0015068 | 4.1983e-16 | 1.3692e-13 | 4.1732e-14 | 0.38016 | 0.11587
|  | 358298738.7601 | 0.3583 | 4.3283e-06 | 3.4391e-06 | 6.2287e-08 | 1.0985e-08 | 0.83671 | 1.9556 | 1.8973 | 1.627 | 5.4825 | 0.094102 | 0.31709 | 0.028683 | 0.09665 | 7.1096 | 0.047339 | 0.41118 | 1.795e-05 | 0.0058499 | 0.0017831 | 4.1983e-16 | 1.3692e-13 | 4.1732e-14 | 0.41704 | 0.12712
|  | 423992805.0924 | 0.42399 | 3.9789e-06 | 3.1615e-06 | 5.725e-08 | 1.0104e-08 | 0.70707 | 1.9591 | 1.9052 | 1.7766 | 6.0104 | 0.10275 | 0.34762 | 0.031318 | 0.10595 | 7.7869 | 0.05185 | 0.45036 | 2.1242e-05 | 0.0069225 | 0.00211 | 4.1983e-16 | 1.3692e-13 | 4.1732e-14 | 0.45729 | 0.13938
|  | 501731877.1263 | 0.50173 | 3.6577e-06 | 2.9062e-06 | 5.2621e-08 | 9.2928e-09 | 0.59752 | 1.9623 | 1.9125 | 1.9392 | 6.5851 | 0.11216 | 0.38086 | 0.034186 | 0.11609 | 8.5244 | 0.05676 | 0.49301 | 2.5136e-05 | 0.0081917 | 0.0024969 | 4.1983e-16 | 1.3692e-13 | 4.1732e-14 | 0.50121 | 0.15277
|  | 593724406.408 | 0.59372 | 3.3624e-06 | 2.6716e-06 | 4.8367e-08 | 8.5466e-09 | 0.50494 | 1.9653 | 1.9193 | 2.1162 | 7.2109 | 0.1224 | 0.41705 | 0.037307 | 0.12712 | 9.3271 | 0.062105 | 0.53944 | 2.9745e-05 | 0.0096937 | 0.0029547 | 4.1983e-16 | 1.3692e-13 | 4.1732e-14 | 0.54914 | 0.16738
|  | 702583764.0284 | 0.70258 | 3.091e-06 | 2.4559e-06 | 4.4457e-08 | 7.8599e-09 | 0.4267 | 1.9681 | 1.9256 | 2.3088 | 7.8921 | 0.13353 | 0.45645 | 0.040701 | 0.13913 | 10.2009 | 0.067923 | 0.58997 | 3.5199e-05 | 0.011471 | 0.0034964 | 4.1983e-16 | 1.3692e-13 | 4.1732e-14 | 0.60145 | 0.18333
|  | 831402482.6145 | 0.8314 | 2.8414e-06 | 2.2577e-06 | 4.0863e-08 | 7.2282e-09 | 0.36059 | 1.9706 | 1.9314 | 2.5183 | 8.6336 | 0.14565 | 0.49933 | 0.044395 | 0.1522 | 11.1519 | 0.074256 | 0.64498 | 4.1652e-05 | 0.013574 | 0.0041375 | 4.1983e-16 | 1.3692e-13 | 4.1732e-14 | 0.65856 | 0.20073
|  | 983840110.5858 | 0.98384 | 2.612e-06 | 2.0754e-06 | 3.7561e-08 | 6.6471e-09 | 0.30472 | 1.9729 | 1.9367 | 2.7463 | 9.4406 | 0.15883 | 0.54601 | 0.048413 | 0.16643 | 12.1869 | 0.081147 | 0.70483 | 4.9289e-05 | 0.016063 | 0.0048961 | 4.1983e-16 | 1.3692e-13 | 4.1732e-14 | 0.72091 | 0.21974
|  | 1164227174.489 | 1.1642 | 2.4012e-06 | 1.9079e-06 | 3.4525e-08 | 6.1125e-09 | 0.2575 | 1.9751 | 1.9417 | 2.9943 | 10.3189 | 0.17318 | 0.59681 | 0.052785 | 0.18191 | 13.3132 | 0.088647 | 0.76997 | 5.8327e-05 | 0.019008 | 0.0057938 | 4.1983e-16 | 1.3692e-13 | 4.1732e-14 | 0.78899 | 0.24049
|  | 1377688202.8237 | 1.3777 | 2.2073e-06 | 1.7539e-06 | 3.1735e-08 | 5.6207e-09 | 0.21761 | 1.9771 | 1.9463 | 3.2641 | 11.2747 | 0.18878 | 0.65209 | 0.057541 | 0.19876 | 14.5388 | 0.096807 | 0.84086 | 6.9021e-05 | 0.022493 | 0.0068561 | 4.1983e-16 | 1.3692e-13 | 4.1732e-14 | 0.86336 | 0.26316
|  | 1630287306.2832 | 1.6303 | 2.0291e-06 | 1.6123e-06 | 2.9171e-08 | 5.1684e-09 | 0.18389 | 1.9789 | 1.9505 | 3.5575 | 12.3148 | 0.20575 | 0.71224 | 0.062715 | 0.21709 | 15.8724 | 0.10569 | 0.91798 | 8.1676e-05 | 0.026617 | 0.0081131 | 4.1983e-16 | 1.3692e-13 | 4.1732e-14 | 0.94461 | 0.28792
|  | 1929200450.1315 | 1.9292 | 1.8653e-06 | 1.4821e-06 | 2.6814e-08 | 4.7524e-09 | 0.1554 | 1.9806 | 1.9544 | 3.8768 | 13.4465 | 0.22422 | 0.7777 | 0.068344 | 0.23704 | 17.3234 | 0.11535 | 1.0019 | 9.6651e-05 | 0.031498 | 0.0096006 | 4.1983e-16 | 1.3692e-13 | 4.1732e-14 | 1.0334 | 0.31499
|  | 2282919312.7146 | 2.2829 | 1.7147e-06 | 1.3625e-06 | 2.4648e-08 | 4.3697e-09 | 0.13132 | 1.9822 | 1.958 | 4.2242 | 14.678 | 0.24431 | 0.84892 | 0.074467 | 0.25875 | 18.9021 | 0.12586 | 1.0932 | 0.00011437 | 0.037273 | 0.011361 | 4.1983e-16 | 1.3692e-13 | 4.1732e-14 | 1.1305 | 0.34458
|  | 2701492521.4279 | 2.7015 | 1.5763e-06 | 1.2525e-06 | 2.2657e-08 | 4.0178e-09 | 0.11097 | 1.9836 | 1.9613 | 4.6021 | 16.0178 | 0.26617 | 0.92641 | 0.081128 | 0.28237 | 20.6198 | 0.1373 | 1.1926 | 0.00013534 | 0.044107 | 0.013444 | 4.1983e-16 | 1.3692e-13 | 4.1732e-14 | 1.2367 | 0.37694
|  | 3196811119.2911 | 3.1968 | 1.4491e-06 | 1.1514e-06 | 2.0826e-08 | 3.6942e-09 | 0.093779 | 1.9849 | 1.9644 | 5.0131 | 17.4755 | 0.28994 | 1.0107 | 0.088375 | 0.30807 | 22.4886 | 0.14974 | 1.3006 | 0.00016016 | 0.052194 | 0.015909 | 4.1983e-16 | 1.3692e-13 | 4.1732e-14 | 1.3528 | 0.41235
|  | 3782946371.816 | 3.7829 | 1.3321e-06 | 1.0584e-06 | 1.9144e-08 | 3.3966e-09 | 0.079248 | 1.9861 | 1.9672 | 5.4603 | 19.0615 | 0.3158 | 1.1024 | 0.096258 | 0.33603 | 24.5218 | 0.16328 | 1.4182 | 0.00018952 | 0.061764 | 0.018826 | 4.1983e-16 | 1.3692e-13 | 4.1732e-14 | 1.48 | 0.45111
|  | 4476549510.754 | 4.4765 | 1.2245e-06 | 9.7296e-07 | 1.7598e-08 | 3.1229e-09 | 0.06697 | 1.9872 | 1.9698 | 5.9468 | 20.7869 | 0.34394 | 1.2022 | 0.10483 | 0.36645 | 26.7337 | 0.17801 | 1.5462 | 0.00022427 | 0.073088 | 0.022277 | 4.1983e-16 | 1.3692e-13 | 4.1732e-14 | 1.6193 | 0.49356
|  | 5297324770.8536 | 5.2973 | 1.1257e-06 | 8.9442e-07 | 1.6177e-08 | 2.8712e-09 | 0.056593 | 1.9883 | 1.9722 | 6.476 | 22.6641 | 0.37454 | 1.3108 | 0.11416 | 0.39954 | 29.1401 | 0.19403 | 1.6853 | 0.00026539 | 0.086489 | 0.026362 | 4.1983e-16 | 1.3692e-13 | 4.1732e-14 | 1.7718 | 0.54006
|  | 6268589157.8966 | 6.2686 | 1.0348e-06 | 8.2221e-07 | 1.487e-08 | 2.6398e-09 | 0.047825 | 1.9892 | 1.9744 | 7.0516 | 24.7063 | 0.40784 | 1.4289 | 0.12431 | 0.43554 | 31.758 | 0.21146 | 1.8367 | 0.00031405 | 0.10235 | 0.031196 | 4.1983e-16 | 1.3692e-13 | 4.1732e-14 | 1.9391 | 0.59105
|  | 7417934850.1916 | 7.4179 | 9.5127e-07 | 7.5583e-07 | 1.3669e-08 | 2.427e-09 | 0.040415 | 1.9901 | 1.9765 | 7.6779 | 26.9281 | 0.44406 | 1.5574 | 0.13535 | 0.47471 | 34.606 | 0.23043 | 2.0014 | 0.00037163 | 0.12111 | 0.036915 | 4.1983e-16 | 1.3692e-13 | 4.1732e-14 | 2.1226 | 0.64697
|  | 8778013051.3691 | 8.778 | 8.7447e-07 | 6.9482e-07 | 1.2565e-08 | 2.2314e-09 | 0.034153 | 1.9909 | 1.9784 | 8.3591 | 29.3451 | 0.48346 | 1.6972 | 0.14736 | 0.51731 | 37.7042 | 0.25106 | 2.1806 | 0.00043977 | 0.14332 | 0.043684 | 4.1983e-16 | 1.3692e-13 | 4.1732e-14 | 2.324 | 0.70836
|  | 10387461562.5691 | 10.3875 | 8.0387e-07 | 6.3872e-07 | 1.155e-08 | 2.0514e-09 | 0.028861 | 1.9916 | 1.9801 | 9.1002 | 31.9745 | 0.52632 | 1.8493 | 0.16042 | 0.56367 | 41.0747 | 0.2735 | 2.3756 | 0.0005204 | 0.16959 | 0.051693 | 4.1983e-16 | 1.3692e-13 | 4.1732e-14 | 2.5452 | 0.77578
|  | 12292002424.9702 | 12.292 | 7.3898e-07 | 5.8716e-07 | 1.0618e-08 | 1.886e-09 | 0.024389 | 1.9923 | 1.9817 | 9.9064 | 34.8349 | 0.57295 | 2.0147 | 0.17464 | 0.61409 | 44.7413 | 0.29791 | 2.5876 | 0.00061582 | 0.20069 | 0.061171 | 4.1983e-16 | 1.3692e-13 | 4.1732e-14 | 2.7884 | 0.8499
|  | 14545740815.0549 | 14.5457 | 6.7932e-07 | 5.3976e-07 | 9.7602e-09 | 1.7339e-09 | 0.02061 | 1.9929 | 1.9831 | 10.7834 | 37.9467 | 0.62367 | 2.1947 | 0.1901 | 0.66895 | 48.73 | 0.32447 | 2.8183 | 0.00072873 | 0.23749 | 0.072387 | 4.1983e-16 | 1.3692e-13 | 4.1732e-14 | 3.0558 | 0.93143
|  | 17212702092.2927 | 17.2127 | 6.2448e-07 | 4.9618e-07 | 8.9721e-09 | 1.5941e-09 | 0.017417 | 1.9935 | 1.9845 | 11.7373 | 41.3318 | 0.67884 | 2.3905 | 0.20691 | 0.72862 | 53.0692 | 0.35336 | 3.0693 | 0.00086234 | 0.28103 | 0.085659 | 4.1983e-16 | 1.3692e-13 | 4.1732e-14 | 3.3503 | 1.0212
|  | 20368650664.4867 | 20.3687 | 5.7407e-07 | 4.5613e-07 | 8.2476e-09 | 1.4655e-09 | 0.014718 | 1.994 | 1.9857 | 12.7751 | 45.0143 | 0.73886 | 2.6035 | 0.22521 | 0.79354 | 57.7895 | 0.38479 | 3.3423 | 0.0010204 | 0.33256 | 0.10136 | 4.1983e-16 | 1.3692e-13 | 4.1732e-14 | 3.6749 | 1.1201
|  | 24103242342.0414 | 24.1032 | 5.2772e-07 | 4.1931e-07 | 7.5816e-09 | 1.3473e-09 | 0.012438 | 1.9945 | 1.9869 | 13.9041 | 49.0203 | 0.80416 | 2.8351 | 0.24511 | 0.86416 | 62.9244 | 0.41899 | 3.6393 | 0.0012075 | 0.39353 | 0.11995 | 4.1983e-16 | 1.3692e-13 | 4.1732e-14 | 4.0328 | 1.2292
|  | 28522571326.3426 | 28.5226 | 4.8512e-07 | 3.8546e-07 | 6.9694e-09 | 1.2386e-09 | 0.010511 | 1.9949 | 1.9879 | 15.1321 | 53.3782 | 0.87518 | 3.0872 | 0.26676 | 0.94099 | 68.5104 | 0.45618 | 3.9623 | 0.001429 | 0.46568 | 0.14194 | 4.1983e-16 | 1.3692e-13 | 4.1732e-14 | 4.4281 | 1.3497
This calculation is for the one frequency that is chosen by the user….
|  | 10000000000 | 10 | 8.193e-07 | 6.5098e-07 | 1.1772e-08 | 2.0908e-09 | 0.029979 | 1.9914 | 1.9797 | 2.2511 | 8.0019 | 0.13019 | 0.4628 | 0.039684 | 0.14106 | 10.253 | 0.06827 | 0.59298 | 0.00050099 | 0.16334 | 0.049788 | 4.1983e-16 | 1.3692e-13 | 4.1732e-14 | 0.75633 | 0.23053
a
b
c